## DASH_V_3
Comment | Description | Designator | Footprint | LibRef | Quantity
C0603C104J3RAC7867 |  | C0, C1, C3, C10, C11 | CAPC1608X87X35NL15T15 | CMP-2006-03887-1 | 5
560p |  | C8, C9 | CAP-0603 | CAP-0603 | 2
Molex - Micro-Fit 3.0 Series connector, 3.00mm (0.118") pitch header, 4 positions. |  | connect | 43650-0424 | POS4_MF43650-0424 | 1
LED_XZFBB45S |  | D0, D1, D2, D3, D4, D8, D9 | LED_XZFBB45S | LED_XZFBB45S | 7
LED-RGB Common CathodeXZM2CRKM2DGFBB45SCCBSparkFun Products: |  | D7 | PLCC4SMDLED | SUNLEDSMD1 | 1
DIODE-SOT23_PESD1CAN |  | D10 | SOT23 | DIODE-SOT23_PESD1CAN | 1
LDO-TO252_L78 |  | IC0 | TO252 | LDO-TO252_L78 | 1
NMOS-SOT23 |  | N0, N1, N2, N3, N4, N8, N9 | SOT23 | NMOS-SOT23 | 7
PMOS-SOT23 |  | P0, P1, P2 | SOT23 | PMOS-SOT23 | 3
RES 330 |  | R0, R1, R2, R3, R4, R51, R52 | RES-0603 | RES-0603 | 7
10K |  | R7, R8, R9, R10, R11, R12, R13, R14, R15, R16, R19, R20, R21, R22, R23, R24, R25, R26, R27, R28, R30, R31, R32, R33, R34, R35, R36, R37, R38, R39, R41, R42, R43, R44, R45, R46, R47, R48, R49, R50, R59 | RES-0603 | RES-0603 | 41
1K |  | R17, R18, R29, R40 | RES-0603 | RES-0603 | 4
120 |  | R54 | RES-0603 | RES-0603 | 1
100 |  | R55, R56 | RES-0603 | RES-0603 | 2
85 |  | RB | RES-0603 | RES-0603 | 1
90 |  | RG | RES-0603 | RES-0603 | 1
140 |  | RR | RES-0603 | RES-0603 | 1
CURRENT |  | SW0 | SPARKFUN-ELECTROMECHANICAL_ROTARY_SWITCH_1X10_KIT | SPARKFUN-ELECTROMECHANICAL_SWITCH_ROTARY_1X10KIT | 1
CUSTOM |  | SW1 | SPARKFUN-ELECTROMECHANICAL_ROTARY_SWITCH_1X10_KIT | SPARKFUN-ELECTROMECHANICAL_SWITCH_ROTARY_1X10KIT | 1
TC |  | SW2 | SPARKFUN-ELECTROMECHANICAL_ROTARY_SWITCH_1X10_KIT | SPARKFUN-ELECTROMECHANICAL_SWITCH_ROTARY_1X10KIT | 1
DRS |  | SW3 | SPARKFUN-ELECTROMECHANICAL_ROTARY_SWITCH_1X10_KIT | SPARKFUN-ELECTROMECHANICAL_SWITCH_ROTARY_1X10KIT | 1
IC-LQFP48_STM32F103C8T6 |  | U1 | STM-LQFP48_M | IC-LQFP48_STM32F103C8T6 | 1
IC-SOIC8_MCP2562 |  | U2 | SOIC8 | IC-SOIC8_MCP2562 | 1
Molex - Micro-Fit 3.0 Series connector, 3.00mm (0.118") pitch header, 5 positions. |  | X? | POS5_254MM_MALE | POS5_254MM_MALE | 1